## syntak3
| Reference | Qty | Value in kit | Value range | Note | Footprint
connect with wires | volume control potentiometer | 1 | 100K linear or log
| stereo jack audio output | 1 | 6.3 mm stereo jack | optionally 3.5 mm | can use mono jack plus on/off switch
| wire | 3-4 m | 26 awg stranded | 24-26 awg
| extra buttons | 0+ | momentary button (normally OFF) |  | connect to solder points labeled J1-J13, try
| SW1,SW2,SW3 | 3 | momentary button (normally ON) |  |  | CONN_1x02_P5mm
| RV4,RV5,RV6,RV7,RV8,RV9 | 6 | 1M linear/photoresistor |  |  | CONN_1x02_P2.54mm
| RV3 | 1 |  |  |  | CONN_1x02_P2.54mm
| RV2 | 1 | 10K linear |  |  | CONN_1x02_P2.54mm
| 9V battery | 1
| 9V battery holder | 1
| 9V battery clip | 1
on board | DIP socket 14 pin | 2 |  |  |  | Package_DIP:DIP-14_W7.62mm_Socket_LongPads
| DIP socket 16 pin | 1 |  |  |  | Package_DIP:DIP-16_W7.62mm_Socket_LongPads
| U1 | 1 | CD40106 |  |  | Package_DIP:DIP-14_W7.62mm
| U2 | 1 | CD4070 or CD4030 |  |  | Package_DIP:DIP-14_W7.62mm
| U3 | 1 | CD4040 |  |  | Package_DIP:DIP-16_W7.62mm
| RV1 | 1 | 500R trimmer | under 1K |  | Potentiometer_THT:Potentiometer_Runtron_RM-065_Vertical
| R1,R2,R3,R4,R5,R6 | 6 | 10K | 1K-47K |  | RES_0.25watt_L3.6mm_D1.6mm_P7.62mm_Horizontal
| R7,R8,R9,R10 | 4 | 10K | 4.7K-22K |  | RES_0.25watt_L3.6mm_D1.6mm_P7.62mm_Horizontal
| R11 | 1 | 47K |  |  | RES_0.25watt_L3.6mm_D1.6mm_P7.62mm_Horizontal
| D1 | 1 | 4007 | 4001 or similar |  | DIODE_DO-35_SOD27_P7.62mm_Horizontal
| D2,D3,D4 | 3 | 4148 | optionally LEDs |  | DIODE_DO-35_SOD27_P7.62mm_Horizontal
| C1 | 1 | 3300 uF electrolytic | 1000-4700 uF |  | Capacitor_THT:CP_Radial_D13.0mm_P5.00mm
| C2,C3,C4 | 3 | 10 nF ceramic | 10-100 nF |  | C_MLCC_D4.3mm_W1.9mm_P5.00mm
| C5,C6,C7 | 3 | 1 or 2.2 uF electrolytic | 10 nF - 22 uF | get DPDT lever switches to make oscillator range selectable | CP_Electro_Radial_D5.0mm_P2.50mm
| C8,C9,C10 | 3 | 10 nF ceramic | 4.7-47 nF |  | C_MLCC_D4.3mm_W1.9mm_P5.00mm
| C11 | 1 | 22 uF electrolytic | 10-47 uF |  | CP_Electro_Radial_D5.0mm_P2.50mm